## Sheet1
Tone Hole Calculator
| 2 | = Ratio of Wavelength / Bore Length (= 2 for flutes, = 4 for clarinets) (or something like that)
| 13584 | = Speed of Sound (length/time, same length units as dimensions)
| 2349.32 | = Cutoff Frequency (Hz)
| 0.5 | = Bore Diameter
| 0.014 | = Wall Thickness
1st Iteration
Only Change Red Values | Desired Playing Frequency | Bore Diameter | Hole Diameter | Effective Chimney Height | Nominal Lengths | Hole Spacing | Local Cutoff Freq. | Open Hole Correction | Closed Hole Correction | New Hole Positions
| f (Hz) | 2a | 2b | Te | L | 2s | fc (Hz) | Co, Cs | Cc | L-Co-Cc
C# <-- O O O O O O | 1108.7322 | 0.5 | 0.1875 | 0.12899 | 6.1259 | 0.75021 | 2606.1756 | 0.53531 | 0.0058178 | 5.5848
B <-- X O O O O O | 987.7657 | 0.5 | 0.23438 | 0.15774 | 6.8761 | 0.84204 | 2780.672 | 0.46315 | 0.0098403 | 6.4031
A <-- X X O O O O | 880.0024 | 0.5 | 0.23438 | 0.15774 | 7.7182 | 0.94526 | 2624.4537 | 0.4771 | 0.013863 | 7.2272
G <-- X X X O O O | 783.9857 | 0.5 | 0.17188 | 0.11941 | 8.6634 | 0.51509 | 2996.5759 | 0.50852 | 0.017885 | 8.137
F# <-- X X X X O O | 739.9888 | 0.5 | 0.28125 | 0.18649 | 9.1785 | 1.124 | 2656.1515 | 0.42711 | 0.025044 | 8.7264
E <-- X X X X X O | 659.2544 | 0.5 | 0.23438 | 0.15774 | 10.3025 | 1.2616 | 2271.6725 | 0.45755 | 0.029066 | 9.8159
D <-- X X X X X X | 587.33 | 0.5 |  |  | 11.5642 |  |  | 0.15332 | 0.029066 | 11.3818
2nd Iteration
| Hole Positions |  | Hole Diameter | Finger Spread | Local Cutoff Freq. | 2s | fc (Hz) | Co, Cs | Cc | L-Co-Cc
[6 empty] | 0.81835 | 2495.316 | 0.54899 | 0.0058178 | 5.5711
| (Decimal) | (Fraction) |  |  |  | 0.82407 | 2810.8258 | 0.46053 | 0.0098403 | 6.4058
C# <-- O O O O O O | 5.8143 | 5.8125 | 0.1875 | 0.83708 | 2466.765 | 0.90982 | 2675.0872 | 0.47251 | 0.013863 | 7.2318
B <-- X O O O O O | 4.9772 | 4.9688 | 0.23438 | 0.83305 | 2797.1773 | 0.58935 | 2801.4513 | 0.5314 | 0.017885 | 8.1141
A <-- X X O O O O | 4.1442 | 4.1562 | 0.23438 |  | 2740.5402 | 1.0896 | 2697.8299 | 0.42423 | 0.025044 | 8.7292
G <-- X X X O O O | 3.2789 | 3.2812 | 0.17188 | 0.63027 | 2711.2217 | 1.5659 | 2039.092 | 0.49223 | 0.029066 | 9.7813
F# <-- X X X X O O | 2.6486 | 2.6562 | 0.28125 | 1.0443 | 2755.495 |  |  | 0.15332 | 0.029066 | 11.3818
E <-- X X X X X O | 1.6043 | 1.5938 | 0.23438 |  | 2014.5522 | 3rd Iteration
D <-- X X X X X X | 0 | 0 |  |  |  | 2s | fc (Hz) | Co, Cs | Cc | L-Co-Cc
[6 empty] | 0.83465 | 2470.8318 | 0.55209 | 0.0058178 | 5.568
Cross-fingerings: | 2s | Co | Cents Lowered |  |  | 0.82604 | 2807.4703 | 0.46082 | 0.0098403 | 6.4055
[6 empty] | 0.88235 | 2716.4095 | 0.46881 | 0.013863 | 7.2355
| 1.6695 | 0.65798 | 29.1517 |  |  | 0.61511 | 2742.1601 | 0.53872 | 0.017885 | 8.1068
| 2.3282 | 0.5756 | 28.0717 |  |  | 1.052 | 2745.5726 | 0.42096 | 0.025044 | 8.7325
| 2.5405 | 0.58377 | 25.7134 |  |  | 1.6006 | 2016.8788 | 0.49561 | 0.029066 | 9.7779
| 1.6737 | 0.70965 | 32.6784 |  |  |  |  | 0.15332 | 0.029066 | 11.3818
| 2.6487 | 0.56481 | 26.6896 |  |  | 4th Iteration
[6 empty] | 2s | fc (Hz) | Co, Cs | Cc | L-Co-Cc
[6 empty] | 0.83746 | 2466.6819 | 0.55262 | 0.0058178 | 5.5675
[6 empty] | 0.83002 | 2800.7198 | 0.46141 | 0.0098403 | 6.4049
[6 empty] | 0.87133 | 2733.5347 | 0.46729 | 0.013863 | 7.237
[6 empty] | 0.6257 | 2718.8447 | 0.54166 | 0.017885 | 8.1039
[6 empty] | 1.0454 | 2754.2867 | 0.42036 | 0.025044 | 8.7331
[6 empty] | 1.6039 | 2014.7552 | 0.49593 | 0.029066 | 9.7776
[8 empty] | 0.15332 | 0.029066 | 11.3818
5th Iteration
[6 empty] | 2s (cm) | fc (Hz) | Co, Cs | Cc | L-Co-Cc
[6 empty] | 0.8374 | 2466.765 | 0.55261 | 0.0058178 | 5.5675
[6 empty] | 0.83213 | 2797.1773 | 0.46171 | 0.0098403 | 6.4046
[6 empty] | 0.86688 | 2740.5402 | 0.46667 | 0.013863 | 7.2376
[6 empty] | 0.62923 | 2711.2217 | 0.54262 | 0.017885 | 8.1029
[6 empty] | 1.0444 | 2755.495 | 0.42028 | 0.025044 | 8.7332
[6 empty] | 1.6043 | 2014.5522 | 0.49596 | 0.029066 | 9.7775
[8 empty] | 0.15332 | 0.029066 | 11.3818